## Materials
Material Key | Description * | Category * | Material Family | Unit * | Type / Name * | Defining Specifications | Trade Size (in) | Length (in or ft) | Material | Schedule | End Connection | Minimum Span (in) | Maximum Span (in) | Mounting | Width (in) | Height (in) | Depth (in) | Knockouts | Finish | Bend Angle (deg) | Radius Class | Centerline Radius (in) | End A Size (in) | End B Size (in) | End A Connection | End B Connection | Other Specifications | Search Phrases | Image URL | Evidence URL | Notes | Configuration Status | Catalog Status
RESEARCH-e55d52ec508614f573ad84ec | Telescoping Support Bracket, 15.75–25 in. Adjustable Span, Stud face or inside of stud, steel | bracket |  | EA |  |  |  |  | steel |  |  | 15 3/4 | 25 | Stud face or inside of stud |  |  |  |  | pregalvanized | [8 empty] | adjustable box support 25 inch box mounting bracket for metal studs telescoping box mounting rail telescoping box support bar adjustable stud mounting bracket 16 to 24 stud box bracket adjustable multi box mounting bracket pregalvanized box mounting bracket steel telescoping box bracket telescoping electrical box support for studs adjustable stud box support nVent CADDY TSGB1624 15-3/4 to 25 inch box bracket between stud box bracket sliding electrical box bracket telescoping screw gun bracket screw gun box support electrical box spreader bar telescoping box bracket TSGB1624 spanner bar for electrical boxes adjustable electrical box mounting bar |  | https://www.nvent.com/en-us/caddy/products/efstsgb1624 | External research; administrator review required. | existing | Existing — editable by material key
PVC-CONDUIT-0P5-SCH40-10FT-BE | 0.5 in. PVC conduit, Schedule 40, 120 in. Length, bell end | conduit | pvc-conduit | STICK | conduit |  | 1/2 | 10 ft | PVC | 40 | bell end | [16 empty] | Heritage Plastics 4005010 Allied 4005010 1/2" PVC SCH40 10' 1/2" PVC Conduit — Belled End Atkore 4005010 1/2" Sch 40 PVC Conduit — Belled End 10ft |  | https://www.cantexinc.com/portals/0/documents/product-literature/cantex-products-catalog.pdf | CANTEX full product catalog, printed p. 97 (PDF p. 96); part A52AE12: 1/2 in trade, PVC Schedule 40, 10 ft; manufacturer 10-foot belled-end table | existing | Existing — editable by material key
PVC-CONDUIT-0P5-SCH80-10FT-BE | 0.5 in. PVC conduit, Schedule 80, 120 in. Length, bell end | conduit | pvc-conduit | STICK | conduit |  | 1/2 | 10 ft | PVC | 80 | bell end | [16 empty] | Atkore 8005010 1/2" PVC Sch 80 Cantex A53AE12 1/2" PVC Sch 80 Bell End 1/2" PVC Schedule 80 10 ft 1/2" PVC Sch 80 10' Stick 1/2" Sch 80 PVC Conduit Heritage Plastics 8005010 Allied 8005010 |  | https://www.cantexinc.com/portals/0/documents/product-literature/cantex-products-catalog.pdf | CANTEX catalog printed p. 98 and technical drawing A53BA12 (Schedule 80 family); listed part A53AE12, 1/2 in., bell end, 120-in. minimum length | existing | Existing — editable by material key
PVC-CONDUIT-0P75-SCH40-10FT-BE | 0.75 in. PVC conduit, Schedule 40, 120 in. Length, bell end | conduit | pvc-conduit | STICK | conduit |  | 3/4 | 10 ft | PVC | 40 | bell end | [16 empty] | 3/4" PVC Conduit — Belled End Heritage Plastics 4007510 Allied 4007510 3/4" Sch 40 PVC Conduit — Belled End 10ft 3/4" PVC SCH40 10' Atkore 4007510 |  | https://www.cantexinc.com/portals/0/documents/product-literature/cantex-products-catalog.pdf | CANTEX full product catalog, printed p. 97 (PDF p. 96); part A52AG12: 3/4 in trade, PVC Schedule 40, 10 ft; manufacturer 10-foot belled-end table | existing | Existing — editable by material key
PVC-CONDUIT-0P75-SCH40-20FT-BE | 0.75 in. PVC conduit, Schedule 40, 240 in. Length, bell end | conduit | pvc-conduit | STICK | conduit |  | 3/4 | 20 ft | PVC | 40 | bell end | [16 empty] | 3/4" Sch 40 PVC Conduit — Belled End 20ft Heritage Plastics 4007520 Atkore 4007520 Allied 4007520 3/4" PVC SCH40 20' 3/4" PVC Conduit — Belled End |  | https://www.cantexinc.com/portals/0/documents/product-literature/cantex-products-catalog.pdf | CANTEX full product catalog, printed p. 97 (PDF p. 96); part A52AG42: 3/4 in trade, PVC Schedule 40, 20 ft; 20-foot belled version identified in manufacturer Schedule 40 product sheet; source details in Research Notes | existing | Existing — editable by material key
PVC-CONDUIT-0P75-SCH80-10FT-BE | 0.75 in. PVC conduit, Schedule 80, 120 in. Length, bell end | conduit | pvc-conduit | STICK | conduit |  | 3/4 | 10 ft | PVC | 80 | bell end | [16 empty] | 3/4" PVC Schedule 80 10 ft Allied 8007510 Heritage Plastics 8007510 3/4" PVC Sch 80 Cantex A53AG12 3/4" PVC Sch 80 10' Stick 3/4" Sch 80 PVC Conduit Atkore 8007510 3/4" PVC Sch 80 Bell End |  | https://www.cantexinc.com/portals/0/documents/product-literature/cantex-products-catalog.pdf | CANTEX catalog printed p. 98 and technical drawing A53BA12 (Schedule 80 family); listed part A53AG12, 3/4 in., bell end, 120-in. minimum length | existing | Existing — editable by material key
PVC-CONDUIT-1-SCH40-10FT-BE | 1 in. PVC conduit, Schedule 40, 120 in. Length, bell end | conduit | pvc-conduit | STICK | conduit |  | 1 | 10 ft | PVC | 40 | bell end | [16 empty] | 1" Gray PVC Conduit Cantex A52BA12 1" Schedule 40 PVC Conduit 1" PVC CONDUIT 10FT 1" UG PVC Conduit PVC 1" 40 1" Sch 40 1" PVC Electrical Pipe 1" PVC Sch 40 10' Sticks 1 IN PVC SCH40 1" Cantex PVC 1 pvc 40 1" SCH40 PVC PIPE 1" Underground PVC 1" PVC Sch 40 Conduit 10' 1" PVC Conduit 1" PVC SCH. 40 1 inch PVC Pipe 1" PVC Raceway 1" PVC Heritage Plastics 4010010 1" Sch 40 PVC 1" PVC Pipe Sch 40 1" PVC COND Allied 4010010 Atkore 4010010 A52BA12 1IN SCH 40 PVC 1" Grey PVC Pipe Cantex 1" PVC Sch 40 1" PVC 10' Sticks 1" PVC 40 1" x 10' PVC 1" PVC S40 |  | https://www.cantexinc.com/portals/0/documents/product-literature/cantex-products-catalog.pdf | CANTEX Full Line PVC Electrical Product Catalog, printed p. 97 (PDF p. 97), A52BA12 under Belled End - 10-foot Lengths; 1-inch nominal PVC Schedule 40, L Min 120 in. | existing | Existing — editable by material key
PVC-CONDUIT-1-SCH40-20FT-BE | 1 in. PVC conduit, Schedule 40, 240 in. Length, bell end | conduit | pvc-conduit | STICK | conduit |  | 1 | 20 ft | PVC | 40 | bell end | [16 empty] | 1" PVC SCH40 20' Heritage Plastics 4010020 Allied 4010020 Atkore 4010020 1" PVC Conduit — Belled End 1" Sch 40 PVC Conduit — Belled End 20ft |  | https://www.cantexinc.com/portals/0/documents/product-literature/cantex-products-catalog.pdf | CANTEX full product catalog, printed p. 97 (PDF p. 96); part A52BA42: 1 in trade, PVC Schedule 40, 20 ft; 20-foot belled version identified in manufacturer Schedule 40 product sheet; source details in Research Notes | existing | Existing — editable by material key
PVC-CONDUIT-1-SCH80-10FT-BE | 1 in. PVC conduit, Schedule 80, 120 in. Length, bell end | conduit | pvc-conduit | STICK | conduit |  | 1 | 10 ft | PVC | 80 | bell end | [16 empty] | Heritage Plastics 8010010 1" PVC Schedule 80 10 ft 1" Sch 80 PVC Conduit 1" PVC Sch 80 Bell End 1" PVC Sch 80 10' Stick Allied 8010010 Atkore 8010010 1" PVC Sch 80 Cantex A53BA12 |  | https://www.cantexinc.com/portals/0/documents/product-literature/cantex-products-catalog.pdf | CANTEX catalog printed p. 98 and technical drawing A53BA12 (Schedule 80 family); listed part A53BA12, 1 in., bell end, 120-in. minimum length | existing | Existing — editable by material key
PVC-CONDUIT-1-SCH80-20FT-BE | 1 in. PVC conduit, Schedule 80, 240 in. Length, bell end | conduit | pvc-conduit | STICK | conduit |  | 1 | 20 ft | PVC | 80 | bell end | [16 empty] | 1" PVC Sch 80 Bell End Atkore 8010020 Cantex A53BA42 Allied 8010020 1" PVC Sch 80 20' Stick 1" PVC Sch 80 1" Sch 80 PVC Conduit 1" PVC Schedule 80 20 ft Heritage Plastics 8010020 |  | https://pvcelectrical.cantexinc.com/Page/CONDUIT-SCH-80-CONDUIT | CANTEX schedule 80 catalog, printed p. 98, 10-foot belled-end table; A53BA42 listing confirms 20-foot length; 20-foot end detail requires individual drawing confirmation | existing | Existing — editable by material key
PVC-CONDUIT-1P25-SCH40-10FT-BE | 1.25 in. PVC conduit, Schedule 40, 120 in. Length, bell end | conduit | pvc-conduit | STICK | conduit |  | 1 1/4 | 10 ft | PVC | 40 | bell end | [16 empty] | 1-1/4" PVC SCH40 10' Atkore 4012510 Heritage Plastics 4012510 1-1/4" Sch 40 PVC Conduit — Belled End 10ft Allied 4012510 1-1/4" PVC Conduit — Belled End |  | https://www.cantexinc.com/portals/0/documents/product-literature/cantex-products-catalog.pdf | CANTEX full product catalog, printed p. 97 (PDF p. 96); part A52BC12: 1-1/4 in trade, PVC Schedule 40, 10 ft; manufacturer 10-foot belled-end table | existing | Existing — editable by material key
PVC-CONDUIT-1P25-SCH40-20FT-BE | 1.25 in. PVC conduit, Schedule 40, 240 in. Length, bell end | conduit | pvc-conduit | STICK | conduit |  | 1 1/4 | 20 ft | PVC | 40 | bell end | [16 empty] | 1-1/4" Sch 40 PVC Conduit — Belled End 20ft 1-1/4" PVC SCH40 20' 1-1/4" PVC Conduit — Belled End Heritage Plastics 4012520 Atkore 4012520 Allied 4012520 |  | https://www.cantexinc.com/portals/0/documents/product-literature/cantex-products-catalog.pdf | CANTEX full product catalog, printed p. 97 (PDF p. 96); part A52BC42: 1-1/4 in trade, PVC Schedule 40, 20 ft; 20-foot belled version identified in manufacturer Schedule 40 product sheet; source details in Research Notes | existing | Existing — editable by material key
PVC-CONDUIT-1P25-SCH80-10FT-BE | 1.25 in. PVC conduit, Schedule 80, 120 in. Length, bell end | conduit | pvc-conduit | STICK | conduit |  | 1 1/4 | 10 ft | PVC | 80 | bell end | [16 empty] | 1-1/4" PVC Schedule 80 10 ft 1-1/4" PVC Sch 80 Bell End 1-1/4" PVC Sch 80 1-1/4" PVC Sch 80 10' Stick Atkore 8012510 1-1/4" Sch 80 PVC Conduit Heritage Plastics 8012510 Cantex A53BC12 Allied 8012510 |  | https://www.cantexinc.com/portals/0/documents/product-literature/cantex-products-catalog.pdf | CANTEX catalog printed p. 98 and technical drawing A53BA12 (Schedule 80 family); listed part A53BC12, 1-1/4 in., bell end, 120-in. minimum length | existing | Existing — editable by material key
PVC-CONDUIT-1P25-SCH80-20FT-BE | 1.25 in. PVC conduit, Schedule 80, 240 in. Length, bell end | conduit | pvc-conduit | STICK | conduit |  | 1 1/4 | 20 ft | PVC | 80 | bell end | [16 empty] | Atkore 8012520 Heritage Plastics 8012520 Allied 8012520 1-1/4" Sch 80 PVC Conduit 1-1/4" PVC Schedule 80 20 ft Cantex A53BC42 1-1/4" PVC Sch 80 Bell End 1-1/4" PVC Sch 80 20' Stick 1-1/4" PVC Sch 80 |  | https://pvcelectrical.cantexinc.com/Page/CONDUIT-SCH-80-CONDUIT | CANTEX schedule 80 catalog, printed p. 98, 10-foot belled-end table; A53BC42 listing confirms 20-foot length; 20-foot end detail requires individual drawing confirmation | existing | Existing — editable by material key
PVC-CONDUIT-1P5-SCH40-10FT-BE | 1.5 in. PVC conduit, Schedule 40, 120 in. Length, bell end | conduit | pvc-conduit | STICK | conduit |  | 1 1/2 | 10 ft | PVC | 40 | bell end | [16 empty] | 1-1/2" PVC SCH40 10' Atkore 4015010 1-1/2" PVC Conduit — Belled End 1-1/2" Sch 40 PVC Conduit — Belled End 10ft Allied 4015010 Heritage Plastics 4015010 |  | https://www.cantexinc.com/portals/0/documents/product-literature/cantex-products-catalog.pdf | CANTEX full product catalog, printed p. 97 (PDF p. 96); part A52BE12: 1-1/2 in trade, PVC Schedule 40, 10 ft; manufacturer 10-foot belled-end table | existing | Existing — editable by material key
PVC-CONDUIT-1P5-SCH40-20FT-BE | 1.5 in. PVC conduit, Schedule 40, 240 in. Length, bell end | conduit | pvc-conduit | STICK | conduit |  | 1 1/2 | 20 ft | PVC | 40 | bell end | [16 empty] | 1-1/2" Sch 40 PVC Conduit — Belled End 20ft 1-1/2" PVC SCH40 20' Atkore 4015020 Heritage Plastics 4015020 Allied 4015020 1-1/2" PVC Conduit — Belled End |  | https://www.cantexinc.com/portals/0/documents/product-literature/cantex-products-catalog.pdf | CANTEX full product catalog, printed p. 97 (PDF p. 96); part A52BE42: 1-1/2 in trade, PVC Schedule 40, 20 ft; 20-foot belled version identified in manufacturer Schedule 40 product sheet; source details in Research Notes | existing | Existing — editable by material key
PVC-CONDUIT-1P5-SCH80-10FT-BE | 1.5 in. PVC conduit, Schedule 80, 120 in. Length, bell end | conduit | pvc-conduit | STICK | conduit |  | 1 1/2 | 10 ft | PVC | 80 | bell end | [16 empty] | Allied 8015010 1-1/2" PVC Sch 80 Bell End 1-1/2" PVC Sch 80 10' Stick 1-1/2" Sch 80 PVC Conduit Cantex A53BE12 Atkore 8015010 Heritage Plastics 8015010 1-1/2" PVC Schedule 80 10 ft 1-1/2" PVC Sch 80 |  | https://www.cantexinc.com/portals/0/documents/product-literature/cantex-products-catalog.pdf | CANTEX catalog printed p. 98 and technical drawing A53BA12 (Schedule 80 family); listed part A53BE12, 1-1/2 in., bell end, 120-in. minimum length | existing | Existing — editable by material key
PVC-CONDUIT-1P5-SCH80-20FT-BE | 1.5 in. PVC conduit, Schedule 80, 240 in. Length, bell end | conduit | pvc-conduit | STICK | conduit |  | 1 1/2 | 20 ft | PVC | 80 | bell end | [16 empty] | 1-1/2" PVC Sch 80 Bell End Allied 8015020 1-1/2" PVC Sch 80 1-1/2" PVC Schedule 80 20 ft 1-1/2" PVC Sch 80 20' Stick Atkore 8015020 Heritage Plastics 8015020 1-1/2" Sch 80 PVC Conduit Cantex A53BE42 |  | https://pvcelectrical.cantexinc.com/Page/CONDUIT-SCH-80-CONDUIT | CANTEX schedule 80 catalog, printed p. 98, 10-foot belled-end table; A53BE42 listing confirms 20-foot length; 20-foot end detail requires individual drawing confirmation | existing | Existing — editable by material key
PVC-CONDUIT-2-SCH40-10FT-BE | 2 in. PVC conduit, Schedule 40, 120 in. Length, bell end | conduit | pvc-conduit | STICK | conduit |  | 2 | 10 ft | PVC | 40 | bell end | [16 empty] | 2" PVC SCH40 10' 2" pvc Heritage Plastics 4020010 2" PVC 40 2" PVC Conduit — Belled End Atkore 4020010 2" Sch 40 PVC Conduit — Belled End 10ft Allied 4020010 |  | https://www.cantexinc.com/portals/0/documents/product-literature/cantex-products-catalog.pdf | CANTEX full product catalog, printed p. 97 (PDF p. 96); part A52CA12: 2 in trade, PVC Schedule 40, 10 ft; manufacturer 10-foot belled-end table | existing | Existing — editable by material key
PVC-CONDUIT-2-SCH40-20FT-BE | 2 in. PVC conduit, Schedule 40, 240 in. Length, bell end | conduit | pvc-conduit | STICK | conduit |  | 2 | 20 ft | PVC | 40 | bell end | [16 empty] | Allied 4020020 Atkore 4020020 2" PVC SCH40 20' 2" PVC Conduit — Belled End 2" Sch 40 PVC Conduit — Belled End 20ft Heritage Plastics 4020020 |  | https://www.cantexinc.com/portals/0/documents/product-literature/cantex-products-catalog.pdf | CANTEX full product catalog, printed p. 97 (PDF p. 96); part A52CA42: 2 in trade, PVC Schedule 40, 20 ft; 20-foot belled version identified in manufacturer Schedule 40 product sheet; source details in Research Notes | existing | Existing — editable by material key
PVC-CONDUIT-2-SCH80-10FT-BE | 2 in. PVC conduit, Schedule 80, 120 in. Length, bell end | conduit | pvc-conduit | STICK | conduit |  | 2 | 10 ft | PVC | 80 | bell end | [16 empty] | 2" PVC Sch 80 10' Stick Atkore 8020010 2" PVC Sch 80 Bell End Allied 8020010 2" PVC Sch 80 2" PVC Schedule 80 10 ft 2" Sch 80 PVC Conduit Heritage Plastics 8020010 Cantex A53CA12 |  | https://www.cantexinc.com/portals/0/documents/product-literature/cantex-products-catalog.pdf | CANTEX catalog printed p. 98 and technical drawing A53BA12 (Schedule 80 family); listed part A53CA12, 2 in., bell end, 120-in. minimum length | existing | Existing — editable by material key
PVC-CONDUIT-2-SCH80-20FT-BE | 2 in. PVC conduit, Schedule 80, 240 in. Length, bell end | conduit | pvc-conduit | STICK | conduit |  | 2 | 20 ft | PVC | 80 | bell end | [16 empty] | Heritage Plastics 8020020 Atkore 8020020 2" PVC Sch 80 20' Stick 2" PVC Schedule 80 20 ft Allied 8020020 2" PVC Sch 80 Bell End 2" PVC Sch 80 Cantex A53CA42 2" Sch 80 PVC Conduit |  | https://pvcelectrical.cantexinc.com/Page/CONDUIT-SCH-80-CONDUIT | CANTEX schedule 80 catalog, printed p. 98, 10-foot belled-end table; A53CA42 listing confirms 20-foot length; 20-foot end detail requires individual drawing confirmation | existing | Existing — editable by material key
PVC-CONDUIT-2P5-SCH40-10FT-BE | 2.5 in. PVC conduit, Schedule 40, 120 in. Length, bell end | conduit | pvc-conduit | STICK | conduit |  | 2 1/2 | 10 ft | PVC | 40 | bell end | [16 empty] | Atkore 4025010 Heritage Plastics 4025010 2-1/2" PVC SCH40 10' 2-1/2" Sch 40 PVC Conduit — Belled End 10ft Allied 4025010 2-1/2" PVC Conduit — Belled End |  | https://www.cantexinc.com/portals/0/documents/product-literature/cantex-products-catalog.pdf | CANTEX full product catalog, printed p. 97 (PDF p. 96); part A52CE12: 2-1/2 in trade, PVC Schedule 40, 10 ft; manufacturer 10-foot belled-end table | existing | Existing — editable by material key
PVC-CONDUIT-2P5-SCH40-20FT-BE | 2.5 in. PVC conduit, Schedule 40, 240 in. Length, bell end | conduit | pvc-conduit | STICK | conduit |  | 2 1/2 | 20 ft | PVC | 40 | bell end | [16 empty] | Allied 4025020 Heritage Plastics 4025020 Atkore 4025020 2-1/2" PVC Conduit — Belled End 2-1/2" PVC SCH40 20' 2-1/2" Sch 40 PVC Conduit — Belled End 20ft |  | https://www.cantexinc.com/portals/0/documents/product-literature/cantex-products-catalog.pdf | CANTEX full product catalog, printed p. 97 (PDF p. 96); part A52CE42: 2-1/2 in trade, PVC Schedule 40, 20 ft; 20-foot belled version identified in manufacturer Schedule 40 product sheet; source details in Research Notes | existing | Existing — editable by material key
PVC-CONDUIT-2P5-SCH80-10FT-BE | 2.5 in. PVC conduit, Schedule 80, 120 in. Length, bell end | conduit | pvc-conduit | STICK | conduit |  | 2 1/2 | 10 ft | PVC | 80 | bell end | [16 empty] | Heritage Plastics 8025010 2-1/2" PVC Sch 80 10' Stick Atkore 8025010 2-1/2" Sch 80 PVC Conduit Allied 8025010 Cantex A53CE12 2-1/2" PVC Sch 80 2-1/2" PVC Sch 80 Bell End 2-1/2" PVC Schedule 80 10 ft |  | https://www.cantexinc.com/portals/0/documents/product-literature/cantex-products-catalog.pdf | CANTEX catalog printed p. 98 and technical drawing A53BA12 (Schedule 80 family); listed part A53CE12, 2-1/2 in., bell end, 120-in. minimum length | existing | Existing — editable by material key
PVC-CONDUIT-2P5-SCH80-20FT-BE | 2.5 in. PVC conduit, Schedule 80, 240 in. Length, bell end | conduit | pvc-conduit | STICK | conduit |  | 2 1/2 | 20 ft | PVC | 80 | bell end | [16 empty] | 2-1/2" PVC Sch 80 Bell End 2-1/2" PVC Schedule 80 20 ft 2-1/2" PVC Sch 80 20' Stick Cantex A53CE42 2-1/2" PVC Sch 80 Atkore 8025020 Heritage Plastics 8025020 Allied 8025020 2-1/2" Sch 80 PVC Conduit |  | https://pvcelectrical.cantexinc.com/Page/CONDUIT-SCH-80-CONDUIT | CANTEX schedule 80 catalog, printed p. 98, 10-foot belled-end table; A53CE42 listing confirms 20-foot length; 20-foot end detail requires individual drawing confirmation | existing | Existing — editable by material key
PVC-CONDUIT-3-SCH40-10FT-BE | 3 in. PVC conduit, Schedule 40, 120 in. Length, bell end | conduit | pvc-conduit | STICK | conduit |  | 3 | 10 ft | PVC | 40 | bell end | [16 empty] | 3" PVC SCH40 10' Atkore 4030010 Allied 4030010 3" Sch 40 PVC Conduit — Belled End 10ft Heritage Plastics 4030010 3" PVC Conduit — Belled End |  | https://www.cantexinc.com/portals/0/documents/product-literature/cantex-products-catalog.pdf | CANTEX full product catalog, printed p. 97 (PDF p. 96); part A52DA12: 3 in trade, PVC Schedule 40, 10 ft; manufacturer 10-foot belled-end table | existing | Existing — editable by material key
PVC-CONDUIT-3-SCH40-20FT-BE | 3 in. PVC conduit, Schedule 40, 240 in. Length, bell end | conduit | pvc-conduit | STICK | conduit |  | 3 | 20 ft | PVC | 40 | bell end | [16 empty] | Heritage Plastics 4030020 Allied 4030020 Atkore 4030020 3" PVC Conduit — Belled End 3" Sch 40 PVC Conduit — Belled End 20ft 3" PVC SCH40 20' |  | https://www.cantexinc.com/portals/0/documents/product-literature/cantex-products-catalog.pdf | CANTEX full product catalog, printed p. 97 (PDF p. 96); part A52DA42: 3 in trade, PVC Schedule 40, 20 ft; 20-foot belled version identified in manufacturer Schedule 40 product sheet; source details in Research Notes | existing | Existing — editable by material key
PVC-CONDUIT-3-SCH80-10FT-BE | 3 in. PVC conduit, Schedule 80, 120 in. Length, bell end | conduit | pvc-conduit | STICK | conduit |  | 3 | 10 ft | PVC | 80 | bell end | [16 empty] | Heritage Plastics 8030010 Cantex A53DA12 Allied 8030010 3" PVC Schedule 80 10 ft 3" Sch 80 PVC Conduit 3" PVC Sch 80 10' Stick 3" PVC Sch 80 3" PVC Sch 80 Bell End Atkore 8030010 |  | https://www.cantexinc.com/portals/0/documents/product-literature/cantex-products-catalog.pdf | CANTEX catalog printed p. 98 and technical drawing A53BA12 (Schedule 80 family); listed part A53DA12, 3 in., bell end, 120-in. minimum length | existing | Existing — editable by material key
PVC-CONDUIT-3-SCH80-20FT-BE | 3 in. PVC conduit, Schedule 80, 240 in. Length, bell end | conduit | pvc-conduit | STICK | conduit |  | 3 | 20 ft | PVC | 80 | bell end | [16 empty] | Allied 8030020 3" PVC Schedule 80 20 ft 3" PVC Sch 80 3" PVC Sch 80 Bell End 3" PVC Sch 80 20' Stick Atkore 8030020 Cantex A53DA42 3" Sch 80 PVC Conduit Heritage Plastics 8030020 |  | https://pvcelectrical.cantexinc.com/Page/CONDUIT-SCH-80-CONDUIT | CANTEX schedule 80 catalog, printed p. 98, 10-foot belled-end table; A53DA42 listing confirms 20-foot length; 20-foot end detail requires individual drawing confirmation | existing | Existing — editable by material key
PVC-CONDUIT-3P5-SCH40-10FT-BE | 3.5 in. PVC conduit, Schedule 40, 120 in. Length, bell end | conduit | pvc-conduit | STICK | conduit |  | 3 1/2 | 10 ft | PVC | 40 | bell end | [16 empty] | 3-1/2" PVC Conduit — Belled End 3-1/2" PVC SCH40 10' Allied 4035010 3-1/2" Sch 40 PVC Conduit — Belled End 10ft Heritage Plastics 4035010 Atkore 4035010 |  | https://www.cantexinc.com/portals/0/documents/product-literature/cantex-products-catalog.pdf | CANTEX full product catalog, printed p. 97 (PDF p. 96); part A52DE12: 3-1/2 in trade, PVC Schedule 40, 10 ft; manufacturer 10-foot belled-end table | existing | Existing — editable by material key
PVC-CONDUIT-3P5-SCH40-20FT-BE | 3.5 in. PVC conduit, Schedule 40, 240 in. Length, bell end | conduit | pvc-conduit | STICK | conduit |  | 3 1/2 | 20 ft | PVC | 40 | bell end | [16 empty] | 3-1/2" PVC SCH40 20' 3-1/2" Sch 40 PVC Conduit — Belled End 20ft Heritage Plastics 4035020 Allied 4035020 Atkore 4035020 3-1/2" PVC Conduit — Belled End |  | https://www.cantexinc.com/portals/0/documents/product-literature/cantex-products-catalog.pdf | CANTEX full product catalog, printed p. 97 (PDF p. 96); part A52DE42: 3-1/2 in trade, PVC Schedule 40, 20 ft; 20-foot belled version identified in manufacturer Schedule 40 product sheet; source details in Research Notes | existing | Existing — editable by material key
PVC-CONDUIT-3P5-SCH80-10FT-BE | 3.5 in. PVC conduit, Schedule 80, 120 in. Length, bell end | conduit | pvc-conduit | STICK | conduit |  | 3 1/2 | 10 ft | PVC | 80 | bell end | [16 empty] | 3-1/2" PVC Sch 80 Allied 8035010 Heritage Plastics 8035010 3-1/2" PVC Sch 80 Bell End Cantex A53DE12 3-1/2" PVC Schedule 80 10 ft 3-1/2" Sch 80 PVC Conduit Atkore 8035010 3-1/2" PVC Sch 80 10' Stick |  | https://www.cantexinc.com/portals/0/documents/product-literature/cantex-products-catalog.pdf | CANTEX catalog printed p. 98 and technical drawing A53BA12 (Schedule 80 family); listed part A53DE12, 3-1/2 in., bell end, 120-in. minimum length | existing | Existing — editable by material key
PVC-CONDUIT-4-SCH40-10FT-BE | 4 in. PVC conduit, Schedule 40, 120 in. Length, bell end | conduit | pvc-conduit | STICK | conduit |  | 4 | 10 ft | PVC | 40 | bell end | [16 empty] | 4" PVC SCH40 10' 4" Sch 40 PVC Conduit — Belled End 10ft Atkore 4040010 Allied 4040010 Heritage Plastics 4040010 4" PVC Conduit — Belled End |  | https://www.cantexinc.com/portals/0/documents/product-literature/cantex-products-catalog.pdf | CANTEX full product catalog, printed p. 97 (PDF p. 96); part A52EA12: 4 in trade, PVC Schedule 40, 10 ft; manufacturer 10-foot belled-end table | existing | Existing — editable by material key
PVC-CONDUIT-4-SCH40-20FT-BE | 4 in. PVC conduit, Schedule 40, 240 in. Length, bell end | conduit | pvc-conduit | STICK | conduit |  | 4 | 20 ft | PVC | 40 | bell end | [16 empty] | Heritage Plastics 4040020 Allied 4040020 4" Sch 40 PVC Conduit — Belled End 20ft Atkore 4040020 4" PVC Conduit — Belled End 4" PVC SCH40 20' |  | https://www.cantexinc.com/portals/0/documents/product-literature/cantex-products-catalog.pdf | CANTEX full product catalog, printed p. 97 (PDF p. 96); part A52EA42: 4 in trade, PVC Schedule 40, 20 ft; 20-foot belled version identified in manufacturer Schedule 40 product sheet; source details in Research Notes | existing | Existing — editable by material key
PVC-CONDUIT-4-SCH80-10FT-BE | 4 in. PVC conduit, Schedule 80, 120 in. Length, bell end | conduit | pvc-conduit | STICK | conduit |  | 4 | 10 ft | PVC | 80 | bell end | [16 empty] | 4" PVC Sch 80 4" PVC Schedule 80 10 ft Cantex A53EA12 Allied 8040010 4" PVC Sch 80 10' Stick Heritage Plastics 8040010 Atkore 8040010 4" PVC Sch 80 Bell End 4" Sch 80 PVC Conduit |  | https://www.cantexinc.com/portals/0/documents/product-literature/cantex-products-catalog.pdf | CANTEX catalog printed p. 98 and technical drawing A53BA12 (Schedule 80 family); listed part A53EA12, 4 in., bell end, 120-in. minimum length | existing | Existing — editable by material key
PVC-CONDUIT-4-SCH80-20FT-BE | 4 in. PVC conduit, Schedule 80, 240 in. Length, bell end | conduit | pvc-conduit | STICK | conduit |  | 4 | 20 ft | PVC | 80 | bell end | [16 empty] | Allied 8040020 4" PVC Sch 80 Cantex A53EA42 Heritage Plastics 8040020 4" PVC Schedule 80 20 ft Atkore 8040020 4" PVC Sch 80 Bell End 4" Sch 80 PVC Conduit 4" PVC Sch 80 20' Stick |  | https://pvcelectrical.cantexinc.com/Page/CONDUIT-SCH-80-CONDUIT | CANTEX schedule 80 catalog, printed p. 98, 10-foot belled-end table; A53EA42 listing confirms 20-foot length; 20-foot end detail requires individual drawing confirmation | existing | Existing — editable by material key
PVC-CONDUIT-5-SCH40-10FT-BE | 5 in. PVC conduit, Schedule 40, 120 in. Length, bell end | conduit | pvc-conduit | STICK | conduit |  | 5 | 10 ft | PVC | 40 | bell end | [16 empty] | 5" Sch 40 PVC Conduit — Belled End 10ft Allied 4050010 Atkore 4050010 5" PVC Conduit — Belled End 5" PVC SCH40 10' Heritage Plastics 4050010 |  | https://www.cantexinc.com/portals/0/documents/product-literature/cantex-products-catalog.pdf | CANTEX full product catalog, printed p. 97 (PDF p. 96); part A52FA12: 5 in trade, PVC Schedule 40, 10 ft; manufacturer 10-foot belled-end table | existing | Existing — editable by material key
PVC-CONDUIT-5-SCH40-20FT-BE | 5 in. PVC conduit, Schedule 40, 240 in. Length, bell end | conduit | pvc-conduit | STICK | conduit |  | 5 | 20 ft | PVC | 40 | bell end | [16 empty] | 5" PVC Conduit — Belled End Heritage Plastics 4050020 5" Sch 40 PVC Conduit — Belled End 20ft 5" PVC SCH40 20' Allied 4050020 Atkore 4050020 |  | https://www.cantexinc.com/portals/0/documents/product-literature/cantex-products-catalog.pdf | CANTEX full product catalog, printed p. 97 (PDF p. 96); part A52FA42: 5 in trade, PVC Schedule 40, 20 ft; 20-foot belled version identified in manufacturer Schedule 40 product sheet; source details in Research Notes | existing | Existing — editable by material key
PVC-CONDUIT-5-SCH80-10FT-BE | 5 in. PVC conduit, Schedule 80, 120 in. Length, bell end | conduit | pvc-conduit | STICK | conduit |  | 5 | 10 ft | PVC | 80 | bell end | [16 empty] | Atkore 8050010 5" Sch 80 PVC Conduit Allied 8050010 5" PVC Sch 80 Bell End Heritage Plastics 8050010 5" PVC Sch 80 5" PVC Sch 80 10' Stick Cantex A53FA12 5" PVC Schedule 80 10 ft |  | https://www.cantexinc.com/portals/0/documents/product-literature/cantex-products-catalog.pdf | CANTEX catalog printed p. 98 and technical drawing A53BA12 (Schedule 80 family); listed part A53FA12, 5 in., bell end, 120-in. minimum length | existing | Existing — editable by material key
PVC-CONDUIT-6-SCH40-10FT-BE | 6 in. PVC conduit, Schedule 40, 120 in. Length, bell end | conduit | pvc-conduit | STICK | conduit |  | 6 | 10 ft | PVC | 40 | bell end | [16 empty] | 6" PVC Conduit — Belled End Allied 4060010 Atkore 4060010 6" PVC SCH40 10' 6" Sch 40 PVC Conduit — Belled End 10ft Heritage Plastics 4060010 |  | https://www.cantexinc.com/portals/0/documents/product-literature/cantex-products-catalog.pdf | CANTEX full product catalog, printed p. 97 (PDF p. 96); part A52GA12: 6 in trade, PVC Schedule 40, 10 ft; manufacturer 10-foot belled-end table | existing | Existing — editable by material key
PVC-CONDUIT-6-SCH40-20FT-BE | 6 in. PVC conduit, Schedule 40, 240 in. Length, bell end | conduit | pvc-conduit | STICK | conduit |  | 6 | 20 ft | PVC | 40 | bell end | [16 empty] | Heritage Plastics 4060020 6" PVC Conduit — Belled End 6" Sch 40 PVC Conduit — Belled End 20ft Allied 4060020 Atkore 4060020 6" PVC SCH40 20' |  | https://www.cantexinc.com/portals/0/documents/product-literature/cantex-products-catalog.pdf | CANTEX full product catalog, printed p. 97 (PDF p. 96); part A52GA42: 6 in trade, PVC Schedule 40, 20 ft; 20-foot belled version identified in manufacturer Schedule 40 product sheet; source details in Research Notes | existing | Existing — editable by material key
PVC-CONDUIT-6-SCH80-10FT-BE | 6 in. PVC conduit, Schedule 80, 120 in. Length, bell end | conduit | pvc-conduit | STICK | conduit |  | 6 | 10 ft | PVC | 80 | bell end | [16 empty] | Cantex A53GA12 6" PVC Sch 80 Bell End 6" PVC Schedule 80 10 ft Atkore 8060010 6" Sch 80 PVC Conduit Allied 8060010 Heritage Plastics 8060010 6" PVC Sch 80 10' Stick 6" PVC Sch 80 |  | https://www.cantexinc.com/portals/0/documents/product-literature/cantex-products-catalog.pdf | CANTEX catalog printed p. 98 and technical drawing A53BA12 (Schedule 80 family); listed part A53GA12, 6 in., bell end, 120-in. minimum length | existing | Existing — editable by material key
PVC-CONDUIT-8-SCH40-10FT-BE | 8 in. PVC conduit, Schedule 40, 120 in. Length, bell end | conduit | pvc-conduit | STICK | conduit |  | 8 | 10 ft | PVC | 40 | bell end | [16 empty] | 8" Sch 40 PVC Conduit — Belled End 10ft 8" PVC Conduit — Belled End 8" PVC SCH40 10' |  | https://www.cantexinc.com/portals/0/documents/product-literature/cantex-products-catalog.pdf | CANTEX full product catalog, printed p. 97 (PDF p. 96); part A52JA12: 8 in trade, PVC Schedule 40, 10 ft; manufacturer 10-foot belled-end table | existing | Existing — editable by material key
RESEARCH-2200357a6dcab0792055c784 | 10 mil Corrosion Tape, 2" width, 100' roll length | general |  | EA | corrosion protection tape | Black plasticized PVC all-weather corrosion protection tape, 2" width, 100' roll length, 10 mil thickness, for metal pipes, conduit and fittings |  | 1200 | plasticized PVC | [5 empty] | 2 | [11 empty] | color=black thicknessIn=0.01 rollLengthFt=100 | 10 mil corrosion protection tape WWCP201 corrosion tape black pipe wrap 2 inch 100 foot NSI pipe protection tape PVC corrosion protection wrap plasticized PVC corrosion wrap 100 foot corrosion tape roll corrosion tape for conduit fittings WW-CP-201 WW-CP-201 corrosion wrap black corrosion wrap tape Warrior Wrap pipe tape all weather corrosion tape 2 inch WarriorWrap corrosion tape corrosion tape 2 inch underground pipe wrap Corrosion wrap 2 inch corrosion protection tape 2 inch black pipe wrap 2 x 100 corrosion tape NSI Industries WW-CP-201 buried metal conduit corrosion wrap underground conduit wrap tape 10 mil black pipe tape black PVC pipe wrap tape metal pipe corrosion protection tape |  | https://nsiindustries.com/product/black-all-weather-corrosion-protection-tape-2in-wide-100ft-long-2/ | External research; administrator review required. | existing | Existing — editable by material key
RESEARCH-fc61fffb736b8b502e2cd735 | Concrete Screw Anchor, 1/4" diameter x 1-1/4" length, hex washer head, blue corrosion-resistant coating | general |  | EA | concrete screw anchor | 1/4" diameter x 1-1/4" length, hex washer head, blue corrosion-resistant coating, for concrete, brick and block | 1/4 | 1 1/4 | [10 empty] | blue corrosion-resistant coating | [7 empty] | headType=hex washer head | quarter inch concrete anchor screw 450 pack 1/4 x 1-1/4 concrete screws quarter inch tapcon screw 1-1/4 long hex washer head masonry anchor short concrete anchor screw 1/4 inch blue concrete screw 1/4 x 1-1/4 Tapcon 24711 24711 blue tapcon concrete anchor 1/4 x 1-1/4 tapcon 1/4 concrete screw 1-1/4 tapcon 450 count bucket concrete screw for electrical box mounting concrete screw anchor 1-1/4 long hex head concrete screw 1/4 x 1-1/4 1/4 inch hex head tapcon quarter by inch and a quarter concrete screw masonry screw 1/4 x 1-1/4 hex concrete fastening screw hex head 1-1/4 inch masonry screw 1/4 diameter |  | https://www.homedepot.com/p/334278656 | External research; administrator review required. | existing | Existing — editable by material key
RESEARCH-bdbe91ebe637086b5ac55d43 | SP Products Inc - EZ STUB UP Support Bracket - Floor Mounted - Corner | general |  | EA | Conduit Stub-Up Support | 16 gauge galvanized steel support for 1/2 IN through 1-1/4 IN PVC Schedule 40/80 conduit stub-ups |  |  | Steel | [9 empty] | Galvanized | [7 empty] | materialGauge=16 Gauge minimumConduitSize=1/2 IN maximumConduitSize=1-1/4 IN compatibleConduit=["PVC Schedule 40","PVC Schedule 80"] mountingType=Deck Mounted application=Securing single or multiple conduit stub-ups before concrete placement compatibleFasteners=["Nylon Wraparound Conduit Straps","Conduit Clamps","One-Hole Conduit Straps","Cable Ties","Strut Straps"] compatibleSupportSystem=Metal Strut Channel installationEnvironment=["Concrete Deck","Poured Precast Deck"] | Stub Up Bracket EZ Stub-Up Support Conduit Riser Support PVC Stub Up Support SP Products Inc. EZ-STUB-50-125 1/2 to 1-1/4 Stub Up Bracket Conduit Stub Up Bracket EZ STUB Conduit Stub Up Support EZ Stub Up Bracket stub up Galvanized Stub Up Bracket EZ-STUB-50-125 PVC Riser Support Bracket EZ-STUB-501125 |  | https://www.spproducts.com/pdfs/SP-Catalog-18.pdf | External research; administrator review required. | existing | Existing — editable by material key

## Instructions
Topic | Instructions
Scope | Build a generic electrical construction materials catalog. Use only Materials for import data. Instructions and Family Reference are guidance only. Do not add manufacturer-product records, part numbers, supplier references or prices. Include representative generic image URLs.
Existing keys — never overwrite | Keep every existing Material Key exactly as supplied, including RESEARCH- keys. Do not renumber, replace, shorten or reuse them. Existing keys identify updates, not new records. Existing catalog rows must be preserved unless a specific correction is requested.
New materials | Append one row for each distinct, commercially supported physical configuration. Leave Material Key and Catalog Status blank. When copying an existing row to create a different size/configuration, CLEAR its key and status. Do not create separate rows for synonyms.
Initial PVC scope | Start with Schedule 40/80 electrical PVC conduit, standard electrical PVC fittings, factory elbows/sweeps, boxes/bodies, duct-bank spacers and accessories. Exclude DB/EB duct, split conduit, ENT, liquidtight and specialty raceways, expansion/deflection couplings, flexible PVC couplings and 5-degree deflection duct couplings from this initial build. Missing specialized family definitions must be reported rather than invented.
Family | Use an exact Family ID and Category from Family Reference. Do not invent family IDs or categories. Family Reference lists required field keys, types and a description pattern. Missing coverage should be reported for application extension.
Required fields | Each new family row needs Family, Category, Unit, Type / Name, all family-required specifications, Configuration Status, Evidence URL and Notes. Description may be blank to use the application generated description.
Type / Name | Use the canonical type in Family Reference for specific fitting families. Generic hardware/drill-bit/material, boxes, supports, caps and consumables may use a more precise physical type. Do not put a brand into Type / Name.
One configuration per row | Different size, schedule, angle, actual radius, stock length, end configuration, material, finish, grade or box/spacer configuration means a distinct material where physically meaningful. Keep ordering unit separate from supplier packaging.
Verify availability | Never generate a Cartesian product of every size, schedule, angle, radius and end type. Confirm each actual combination. For new family rows use confirmed only with evidence supporting the exact configuration and Notes locating it. Use proposed for unresolved rows; these are held out of import.
No fabricated verification | Existing exported rows may say existing. Preserve that value; it is not a new verification claim. A reachable URL alone does not verify a configuration. Do not call a combination confirmed based on an image filename, assumption or another size.
Evidence | Use a public HTTPS source URL and Notes with page/table/section and a concise description of the verified configuration. Manufacturer literature may be evidence without importing manufacturer identities. Do not manufacture citations or source claims.
Required columns and extra fields | Use the matching dedicated column whenever present. Put remaining required family fields in Other Specifications, one key=value per line. Do not repeat a field in both places. Use exact field keys and consistent values.
Numbers and dimensions | Dedicated inch columns accept decimals or fractions (1/2, 1 1/4, 1-1/4). Length accepts 10 ft. Other Specifications fields typed inches use inches; numeric fields contain numbers only. Store actual centerline radius, not outside radius.
Compatible size sets | For spacers put compatibleSizesIn=2,3,4 (decimal inches, comma-separated). Use one row for one physical spacer fitting that set. Do not invent intermediate compatible sizes. horizontalSpacingIn and verticalSpacingIn mean center-to-center distance.
Reducing fittings | End A is the larger trade size; End B is the smaller. Keep each connection associated with its end. A 3 x 2 reducer is distinct from a 3 x 1.5 reducer.
Connections | Use consistent terms such as socket, male threaded and female threaded for end connections. End Connection describes conduit/bend configurations, e.g. bell end or plain end. If both ends differ, state the complete configuration consistently. Never equate male and female fittings.
Bends | Use pvc-factory-bend for factory elbows and sweeps. angleDeg is numeric. radiusClass is standard, long radius or custom; radiusIn is the actual verified centerline radius. A standard elbow has a trade-size-specific radius. Do not guess it.
Couplings and terminology | Center-stop and slip/repair couplings are different materials. Repair coupling means no center stop. Do not turn different physical configurations into aliases. Terminal/male adapter terminology must be checked before adding separate records.
Description order | Use size, material, type, schedule if applicable, length or bend angle/radius, then connection and other defining details. Similar materials must follow the same pattern. Do not put evidence caveats, brands or supplier packaging in descriptions.
Conduit description | 1 in. PVC conduit, Schedule 40, 10 ft. length, bell end. Dedicated Length may contain 120 or 10 ft; both mean 120 inches. Use feet in the description for whole-foot stock lengths.
Bend descriptions | 1 in. PVC factory elbow, Schedule 40, 90°, standard radius, [verified radius] in. radius, bell end. Long sweep: 4 in. PVC sweep, Schedule 40, 90°, 36 in. radius, bell end. Replace brackets with evidence-backed values; never upload placeholders.
Other description patterns | 1 in. PVC female adapter, socket × female threaded. Reducing: 3 × 2 in. PVC reducing coupling, socket × socket. Boxes: PVC junction box, 8 × 8 × 4 in., cover, mounting, entries, rating. Follow Family Reference.
Units | Supported: EA, FT, STICK, BOX, ROLL, PAIR. Hardware/fittings/elbows/boxes/spacers usually EA. Conduit may use EA or FT according to the requested workflow; preserve existing units. Supplier box counts do not change EA to BOX. CAN/BOTTLE are not currently supported; use EA with container volume.
Search phrases | One phrase per line or semicolon separated. Include useful electrician abbreviations, alternate spelling, common wording and fractional/decimal equivalents. Every phrase belongs to its row/material. Do not enumerate punctuation-only variations unnecessarily. New material description is also added as a phrase.
Search safety | Never make different sizes, schedules, radii, angles, reducer combinations or male/female connections synonyms. Broad phrases may find multiple choices. Do not claim interchangeability. Retain existing legitimate phrases.
Updates | An existing key updates that same material after administrator preview confirmation. Blank cells preserve current values. [CLEAR] explicitly removes optional values; required fields cannot be cleared. Search phrases are additive; remove phrases in their editor.
Physical corrections | Changing an existing material into a different physical item is not normal updating. Append a new row with blank key. Physical corrections to records with manufacturer links are held for reviewed correction; description edits preserve links.
Generic images | Find a direct public HTTPS image URL for every material where possible. Reuse the SAME URL for the same representative visual type: straight PVC conduit can share a photo, and matching 90-degree sweep types can share a photo across sizes/radii. Do not use one universal image for every material.
Distinct image types | Use separate representative photos for straight conduit, standard-radius elbows versus visibly different long-radius sweeps, bends of different angles, male adapters, female adapters, center-stop couplings, slip/repair couplings, reducers, box/body configurations and spacer configurations. Do not depict an incompatible connection or construction type. Physical specifications, not the photo, determine identity.
Finding image URLs | Inspect source-page product galleries, actual image elements, lazy-load/srcset links, structured product image metadata or image search. Open the final candidate image URL to verify that it resolves to the intended photo. An image-search results page, product page, gallery page or PDF is NOT a direct image URL. Never invent a URL or infer correctness from a filename alone.
Image review and evidence | Prefer a clear neutral product photo without branding, watermarks or dimension overlays. Manufacturer/distributor images can serve as representative references after checking appearance. In Notes include Image source: [page URL] and Representative image: [type / why shared]. Do not assert reuse permission or exact part identity without evidence. If a suitable image cannot be verified, leave Image URL blank and report it missing.
Image publication | Put the direct URL in Image URL on EACH applicable row, including existing materials that need an image. The app stages new/replacement URL images for administrator publication review; it does not fetch them through AI. Uploaded images continue to take precedence for display. No uploaded image data is embedded into this workbook.
Status and publication | Configuration Status controls research readiness. Catalog Status is exported information, not a publication command. New records enter unpublished review; the administrator decides publication. This workbook makes no AI or Bing requests in EtalonOps.
Duplicate handling | Duplicate matching uses structured physical attributes and unit, not description alone. Use consistent names, numeric values and canonical type wording. Existing keys update, unchanged rows skip, duplicate configurations are reported, invalid rows must be fixed or removed before applying.
File safety | Keep sheet names and column headers unchanged. Save .xlsx with values only; no formulas, macros, external workbook links, extra data columns or executable instructions. Only Materials is imported. Do not type example placeholder data into real rows.
Batch limits | At most 1000 material rows, 3 MB, and 2000 new review records including phrases/images per batch. Aim for 100–150 new materials with a focused set of phrases. Return multiple workbook batches when necessary; keep keys unique across all batches.
Chat deliverables | Return a downloadable populated .xlsx retaining all sheets and headers, plus a short report: existing rows retained, proposed new rows, confirmed rows, unresolved configurations and missing families. Do not output only a narrative or JSON. Do not import anything yourself.
Starting catalog snapshot | The initial populated workbook reflects the user-provided catalog snapshot dated 2026-10-21, not a fresh authenticated query. Use Download current materials in the app for subsequent bulk updates.

## Family Reference
Family ID | Family name | Browse group | Category | Type / Name | Required specifications (field:type) | Description pattern
pvc-conduit | PVC conduit | Conduit & Raceway / PVC | conduit | conduit | diameterIn:inches material:text schedule:text lengthIn:inches endConnection:text | {size} in. PVC conduit, Schedule {schedule}, {lengthFt} ft. length, {endConnection}
pvc-factory-bend | PVC factory elbows and sweeps | Conduit & Raceway / PVC | general | factory elbow | diameterIn:inches material:text schedule:text angleDeg:number radiusClass:text radiusIn:inches endConnection:text | {size} in. PVC factory elbow/sweep, Schedule {schedule}, {angle}°, {radius} in. radius, {endConnection}
pvc-male-adapter | Male adapters | Conduit & Raceway / PVC | general | male adapter | diameterIn:inches material:text connectionA:text connectionB:text | {size} in. PVC male adapter, {connectionA} × {connectionB}
pvc-female-adapter | Female adapters | Conduit & Raceway / PVC | general | female adapter | diameterIn:inches material:text connectionA:text connectionB:text | {size} in. PVC female adapter, {connectionA} × {connectionB}
pvc-box-adapter | Box adapters | Conduit & Raceway / PVC | general | box adapter | diameterIn:inches material:text connectionA:text connectionB:text | {size} in. PVC box adapter, {connectionA} × {connectionB}
pvc-repair-adapter | Repair adapters | Conduit & Raceway / PVC | general | repair adapter | diameterIn:inches material:text connectionA:text connectionB:text | {size} in. PVC repair adapter, {connectionA} × {connectionB}
pvc-offset-adapter | Offset adapters | Conduit & Raceway / PVC | general | offset adapter | diameterIn:inches material:text connectionA:text connectionB:text | {size} in. PVC offset adapter, {connectionA} × {connectionB}
pvc-coupling | Center-stop couplings | Conduit & Raceway / PVC | general | coupling with center stop | diameterIn:inches material:text connectionA:text connectionB:text | {size} in. PVC coupling with center stop, {connectionA} × {connectionB}
pvc-repair-coupling | Slip / repair couplings | Conduit & Raceway / PVC | general | repair coupling without center stop | diameterIn:inches material:text connectionA:text connectionB:text | {size} in. PVC repair coupling without center stop, {connectionA} × {connectionB}
pvc-long-coupling | Long-line couplings | Conduit & Raceway / PVC | general | long-line coupling | diameterIn:inches material:text connectionA:text connectionB:text | {size} in. PVC long-line coupling, {connectionA} × {connectionB}
pvc-split-coupling | Split repair couplings | Conduit & Raceway / PVC | general | split-sleeve repair coupling | diameterIn:inches material:text connectionA:text connectionB:text | {size} in. PVC split-sleeve repair coupling, {connectionA} × {connectionB}
pvc-swedged-coupling | Swedged couplings | Conduit & Raceway / PVC | general | swedged coupling | diameterIn:inches material:text connectionA:text connectionB:text | {size} in. PVC swedged coupling, {connectionA} × {connectionB}
pvc-bell-coupling | Bell connection couplings | Conduit & Raceway / PVC | general | bell coupling | diameterIn:inches material:text connectionA:text connectionB:text | {size} in. PVC bell coupling, {connectionA} × {connectionB}
pvc-reducing-coupling | Reducing couplings | Conduit & Raceway / PVC | general | reducing coupling | sizeAIn:inches sizeBIn:inches material:text connectionA:text connectionB:text | {sizeA} × {sizeB} in. PVC reducing coupling, {connectionA} × {connectionB}
pvc-reducer-bushing | Reducer bushings | Conduit & Raceway / PVC | general | reducer bushing | sizeAIn:inches sizeBIn:inches material:text connectionA:text connectionB:text | {sizeA} × {sizeB} in. PVC reducer bushing, {connectionA} × {connectionB}
pvc-reducing-adapter | Reducing adapters | Conduit & Raceway / PVC | general | reducing adapter | sizeAIn:inches sizeBIn:inches material:text connectionA:text connectionB:text | {sizeA} × {sizeB} in. PVC reducing adapter, {connectionA} × {connectionB}
pvc-swedged-reducer | Swedged reducers | Conduit & Raceway / PVC | general | swedged reducer | sizeAIn:inches sizeBIn:inches material:text connectionA:text connectionB:text | {sizeA} × {sizeB} in. PVC swedged reducer, {connectionA} × {connectionB}
pvc-threaded-bushing | Threaded reducing bushings | Conduit & Raceway / PVC | general | threaded reducing bushing | sizeAIn:inches sizeBIn:inches material:text connectionA:text connectionB:text | {sizeA} × {sizeB} in. PVC threaded reducing bushing, {connectionA} × {connectionB}
pvc-expansion-coupling | Expansion couplings | Conduit & Raceway / PVC | general | expansion coupling | diameterIn:inches material:text connectionA:text connectionB:text travelIn:inches specification:text | {size} in. PVC expansion coupling, {travel} in. travel, {specification}
pvc-box | PVC boxes | Conduit & Raceway / PVC | box | junction box | lengthIn:inches widthIn:inches depthIn:inches material:text cover:text mounting:text entries:text rating:text | PVC {type}, {length} × {width} × {depth} in., {cover}, {entries}, {rating}
pvc-conduit-body | PVC conduit bodies | Conduit & Raceway / PVC | general | conduit body | diameterIn:inches material:text bodyType:text cover:text entries:text rating:text | {size} in. PVC {bodyType} conduit body, {cover}, {entries}, {rating}
duct-bank-spacer | Duct-bank spacers | Conduit & Raceway / Duct-bank accessories | general | duct-bank spacer | compatibleSizesIn:text horizontalSpacingIn:inches verticalSpacingIn:inches position:text conduitCount:number material:text system:text | {position} duct-bank spacer, {sizes} in. conduit, {horizontal} × {vertical} in. centers, {count}-way
pvc-end-bell | End bells | Conduit & Raceway / PVC | general | end bell | diameterIn:inches material:text specification:text | {size} in. PVC end bell, {specification}
pvc-cap | End caps and plugs | Conduit & Raceway / PVC | general | end cap | diameterIn:inches material:text specification:text | {size} in. PVC end cap, {specification}
pvc-bushing | Bushings | Conduit & Raceway / PVC | general | bushing | diameterIn:inches material:text specification:text | {size} in. PVC bushing, {specification}
pvc-strap | Straps and clamps | Conduit & Raceway / PVC | general | conduit strap | diameterIn:inches material:text specification:text | {size} in. PVC conduit strap, {specification}
pvc-support | Conduit supports | Conduit & Raceway / PVC | general | conduit support | diameterIn:inches material:text specification:text | {size} in. PVC conduit support, {specification}
pvc-consumable | PVC installation consumables | Conduit & Raceway / PVC | consumables | installation consumable | material:text volumeOz:number grade:text specification:text | {type}, {volume} fl oz, {grade}, {specification}
generic-hardware | Hardware / fasteners | Hardware & Fasteners | hardware-fasteners | hardware | specification:text | {type}, {specification}
generic-drill-bit | Drill bits | Tools & Consumables | drill-bits | drill bit | specification:text | {type}, {specification}
generic-material | Other generic materials | Other materials | general | material | specification:text | {type}, {specification}